## Sheet1
Comparison Chart of Some Culvert Stream Simulation Guidelines and Design Criteria
| SOME OUTSIDE EXAMPLES |  | ALASKA
| NMFS, 2008 | Oregon Fish and Game | State MOU ADFG/DOT | Kenai Peninsula Borough Ordinance | Matanuska-Susitna Borough Ordinance | Anchorage Design Criteria
Width | Greater than bankfull; 1.3 x bankfull when not fully entrenched | Equal to or greater than active channel width | 0.9 x Ordinary High Water Width | Based on ADFG Fish Habitat Permit for Project | 1.2 x Ordinary High Water Width or 1.0 x Bankfull Width (whichever is greater) | 3rd. Order Streams: 1.2 x Bankfull + 2 ft. 1st. and 2nd. Order Streams: Bankfull width unless subject to cover restrictions
Min. Vertical Clearance | 6 feet | 3 ft. for open bottomed culverts | None | Based on ADFG Fish Habitat Permit for Project | None | None
Slope | 6% | Equal to the slope of the surrounding channel profile unless approval to maintain a road-impounded wetland | Slope at channel grade to within 1% (ex. 4% channel with 3% culvert) | Based on ADFG Fish Habitat Permit for Project | Channel is same as reference reach | Approximate stream slope to within 25% (ie. 1% channel and 1.25% culvert)
Substrate Depth | 30-50% of rise and minimum of 3 feet deep | 20%-50% of structure height | 40% of rise and 20% in arch pipes | Based on ADFG Fish Habitat Permit for Project | 40% of rise and 20% in arch pipes | 40% of rise and 20% in arch pipes
Maximum Length | 150 feet | None | None | Based on ADFG Fish Habitat Permit for Project | None | Less than 100 ft.; can be longer with further analysis
Substrate Stability | Similar to natural streambed | Assures bed is maintained through time and has oversized rock if culvert is longer than 40 feet. | Dynamically stable at the 50-year event | Based on ADFG Fish Habitat Permit for Project | Dynamically stable up to the 50-year event | Dynamically stable at 50-year event and mimic natural streambed material ; spacing of rockbands (the lesser of 5 times width of channel or maximum vertical different is less than .8 feet) and if there are channel banks, they are continuous.
Hydraulics | Closely resemble adjacent stream | Maintain average water depths and velocities that simulate surrounding channel |  | Based on ADFG Fish Habitat Permit for Project | Channel same as reference condition for channel width, area, gradient, substrate | Maintain natural flow and depth of the reach unless documented to naturally go ephemeral
Flood Flow Design |  |  | per DOT Design Manual (varies) | 100-year event | 100-year event | 100-year event in 2nd and 3rd order streams; 50-year event in 1st order streams
Other |  |  | If gradient >6%, need additional stability analysis |  | None | Applies to all culverts <6% slope and <100 ft. long unless it cannot be met for some unique condition
NMFS, 2008. Anadromous Salmonid Passage Facility Design, February. Northwest Region.
MOU Between Alaska Department of Fish and Game and Department of Transportation and Public Facilities.
Kenai Peninsula Borough: Ordinance O2008-03; Amendment to KPB 14.40 and KPB 20.16 Requiring Special Permit Conditions for Anadromous Waterbodies.
Matanuska-Susitna Borough: Adopted Ordinance 13-097, Section DO3 Subdivision Construction Manual, Section D, Drainage Requirements, 2013.
Municipality of Anchorage: Project Management and Engineering, Stormwater Design Criteria Manual, Chapter 2, Section 2.7 C and 2.7 K; March, 2007.